## 饮水机
Technical Specifications | 技术规格
Dispenser: Drinking Water | 饮水机
UNMISS（联合国南苏丹特派团） | 采购机构
1500001488 | 目录编号
ITB NO: 3400011166 | 标号
2022-11-09 | 发布时间
South Sudan（南苏丹） | 受援国
Hot and Cold Water Dispenser | 制冷制热饮水机
- Standing with bottle on top dispensing water downwards | - 将水桶放在顶部，向下出水
Main functions: | 主要功能：
- Electronic cooling, hot and cold water with cabinet below | - 电子冷却，热水和冷水，下方有柜子
- Rated Voltage: 220V; Rated Frequency: 50Hz & Heating input: 350W/460W | - 额定电压：220V；额定频率：50Hz，加热输入：350W/460W
- Cooling input: 700W; Total input: 420W/530W & Heating capacity: above 90 degrees above 5L/h; | - 冷却输入：700W；总输入功率：420W/530W；加热能力：90度以上，5L/h以上；
- Cooling capacity: below 15 degree, above 0.7L/h | - 制冷能力：15度以下，0.7L/h以上

## 水桶
Technical Specifications | 技术规格
Bottle | 水桶
UNMISS（联合国南苏丹特派团） | 采购机构
1100000101 | 目录编号
ITB NO: 3400011166 | 标号
2022-11-09 | 发布时间
South Sudan（南苏丹） | 受援国
Empty Water Dispenser Plastic Bottle | 饮水机配套的空塑料桶
- Capacity: 20lt. Weight: approx. 800gr. | - 容量：20升。重量：约800克
- Comes with handle attached to the bottle for easy handling | - 带有和瓶子一体的提手，便于操作
- Food grade plastic materials | - 食品级的塑料

## 水桶盖
Technical Specifications | 技术规格
Cap: Bottle, NoSpill, PP, 48mm | 水桶盖，无泄漏，PP，48mm
UNMISS（联合国南苏丹特派团） | 采购机构
1100003479 | 目录编号
ITB NO: 3400011166 | 标号
2022-11-09 | 发布时间
South Sudan（南苏丹） | 受援国
20 LITER WATER BOTTLE CAPS (ONE PIECE) 959 | 20升水桶盖（一个）959
- The inner cap opens smoothly and security when the bottle removed from the cooler and prevents particles from entering the bottle. | - 当从饮水机取出水桶时，内盖易于打开并安全，并且防止颗粒物进入水桶。
- Non-spill, single-use, smart cap which is easy to tear off the bottle & 100% food grade. | - 无泄漏，一次性使用，易于从水桶上脱离的盖子，100%食品级。
- Bottle caps to fit water dispenser bottle mentioned under the line item 4 of this ITB | - 适用于本ITB第4行中提到的饮水机水桶的盖子